## Sheet1
BRIDG 5.3.1 - Specimen Containers & Storage Equipment Diagram Metadata Report, generated on Sept. 4, 2019
BRIDGmodel.nci.nih.gov
DIAGRAM NAME | CLASS NAME | ATTRIBUTE NAME | DATA TYPE | CARDINALITY | DESCRIPTION
Specimen Containers & Storage Equipment | Container |  |  |  | DEFINITION: An object that can be used to hold things. EXAMPLE(S): slide, tube, box, rack, shipping carton, bottle OTHER NAME(S): NOTE(S):
Specimen Containers & Storage Equipment | Container | barrierDeltaQuantity | PQ | 0..1 | DEFINITION: A value and unit of measure describing the distance from the Point of Reference to the separator material within the container. EXAMPLE(S): distance in a serum gel tube to the separator material where the tubes are being centrifuged OTHER NAME(S): NOTE(S):
Specimen Containers & Storage Equipment | Container | bottomDeltaQuantity | PQ | 0..1 | DEFINITION: A value and unit of measure describing the thickness of the container at its bottom. Example(S): EXAMPLE(S): Adjustment to make to the drop distance based on the container parameter (tube height) and the thickness of the container wall at the bottom - idea is to not break the tip off the pipette. OTHER NAME(S): NOTE(S):
Specimen Containers & Storage Equipment | Container | capacityQuantity | PQ | 0..1 | DEFINITION: The maximum number of product units within a package. EXAMPLE(S): 1000 cc. OTHER NAME(S): NOTE(S):
Specimen Containers & Storage Equipment | Container | capTypeCode | CD | 0..1 | DEFINITION: A coded value specifying the type of container cap. EXAMPLE(S): film, foil OTHER NAME(S): NOTE(S): In some cases, it is important for this to be consistent with decapping, piercing or other automated manipulation.
Specimen Containers & Storage Equipment | Container | configuration | ST | 0..1 | DEFINITION: A definition of the row and column layout for the container. EXAMPLE(S): Available positions for specimen on a slide (4 quadrant slide). A rack may be a 18x8 configuration. OTHER NAME(S): NOTE(S):
Specimen Containers & Storage Equipment | Container | diameter | PQ | 0..1 | DEFINITION: The distance across a circle. EXAMPLE(S): OTHER NAME(S): NOTE(S): Applies only to cylindrical containers.
Specimen Containers & Storage Equipment | Container | dimensionOneCapacity | INT.POS | 0..1 | DEFINITION: The maximum amount that can be contained, in the first dimension of size of the container. EXAMPLE(S): OTHER NAME(S): NOTE(S): When only one dimension is required to represent the capacity of a container, such as 100 pills in a bottle, this is the attribute to use.
Specimen Containers & Storage Equipment | Container | dimensionOneLabel | ST | 0..1 | DEFINITION: A descriptive marker assigned to the first dimension of the container. EXAMPLE(S): rows, columns OTHER NAME(S): NOTE(S):
Specimen Containers & Storage Equipment | Container | dimensionPointOfOrigin | ST | 0..1 | DEFINITION: The point within the container from which definition of container capacity originates. EXAMPLE(S): bottom left corner, upper left corner OTHER NAME(S): NOTE(S):
Specimen Containers & Storage Equipment | Container | dimensionThreeCapacity | INT.POS | 0..1 | DEFINITION: The maximum amount that can be contained, in the third dimension of size of the container. EXAMPLE(S): OTHER NAME(S): NOTE(S):
Specimen Containers & Storage Equipment | Container | dimensionThreeLabel | ST | 0..1 | DEFINITION: A descriptive marker assigned to the third dimension of the container. EXAMPLE(S): rows, columns OTHER NAME(S): NOTE(S):
Specimen Containers & Storage Equipment | Container | dimensionTwoCapacity | INT.POS | 0..1 | DEFINITION: The maximum amount that can be contained, in the second dimension of size of the container. EXAMPLE(S): OTHER NAME(S): NOTE(S):
Specimen Containers & Storage Equipment | Container | dimensionTwoLabel | ST | 0..1 | DEFINITION: A descriptive marker assigned to the second dimension of the container. EXAMPLE(S): rows, columns OTHER NAME(S): NOTE(S):
Specimen Containers & Storage Equipment | Container | handlingCode | CD | 0..1 | DEFINITION: A coded value specifying special handling requirements for the package. EXAMPLE(S): keep at room temperature, store upright OTHER NAME(S): NOTE(S):
Specimen Containers & Storage Equipment | Container | identifierEmbeddedIndicator | BL | 0..1 | DEFINITION: Indicates whether the identifier is placed inside the container material.. EXAMPLE(S): OTHER NAME(S): NOTE(S):
Specimen Containers & Storage Equipment | Container | identifierLocationCode | CD | 0..1 | DEFINITION: A coded value specifying where the identifier is placed on or in the container. EXAMPLE(S): OTHER NAME(S): NOTE(S):
Specimen Containers & Storage Equipment | Container | identifierReaderTypeCode | CD | 0..1 | DEFINITION: A coded value specifying th equipment needed to read the identifier on the container. EXAMPLE(S): Barcode scanner, chip reader, if all else fails human OTHER NAME(S): NOTE(S):
Specimen Containers & Storage Equipment | Device |  |  |  | DEFINITION: An object intended for use whether alone or in combination for diagnostic, prevention, monitoring, therapeutic, scientific, and/or experimental purposes. EXAMPLE(S): tongue depressor, pacemaker, insulin pump, EKG machine, x-ray machine, mass spectrometer, polymerase chain reaction (PCR) machine, microscope, pH meter OTHER NAME(S): Equipment NOTE(S):
Specimen Containers & Storage Equipment | Device | age | PQ.TIME | 0..1 | DEFINITION: A measure (or best estimate) of the length of time during which a device existed, measured from manufacture date (and time) to a given date (and time) of use. EXAMPLE(S): OTHER NAME(S): NOTE(S): Derived from the difference between the manufacture date and the date of the activity in which it is used. This is not really a characteristic of the device since the device could be used in multiple activities.
Specimen Containers & Storage Equipment | Device | availableForEvaluationIndicator | BL | 0..1 | DEFINITION: Specifies whether or not the device is accessible for assessment by the manufacturer. EXAMPLE(S): OTHER NAME(S): NOTE(S):
Specimen Containers & Storage Equipment | Device | ceMarkIndicator | BL | 0..1 | DEFINITION: Specifies whether this device bears a CE (Conformite Europeenne) mark. EXAMPLE(S): OTHER NAME(S): NOTE(S): CE is a mark for device products placed on the market in the European Economic Area (EEA). By placing the CE marking on a product, the manufacturer affirms that the product conforms with the requirements of the applicable European Community directives.
Specimen Containers & Storage Equipment | Device | handlingCode | CD | 0..1 | DEFINITION: A coded value specifying special handling requirements for the device. EXAMPLE(S): keep at room temperature, store upright OTHER NAME(S): NOTE(S):
Specimen Containers & Storage Equipment | Device | manufactureDate | TS.DATETIME | 0..1 | DEFINITION: The date (and time) on which the device is made. EXAMPLE(S): OTHER NAME(S): NOTE(S):
Specimen Containers & Storage Equipment | Device | overTheCounterProductIndicator | BL | 0..1 | DEFINITION: Specifies whether a device is available over-the-counter. EXAMPLE(S): OTHER NAME(S): NOTE(S):
Specimen Containers & Storage Equipment | Device | reprocessedDeviceCode | CD | 0..1 | DEFINITION: A coded value specifying whether a device is reconditioned. EXAMPLE(S): initial use of device, reuse, unknown OTHER NAME(S): NOTE(S):
Specimen Containers & Storage Equipment | Device | returnedToReprocessorDate | TS.DATETIME | 0..1 | DEFINITION: The date (and time) on which the device was returned to the manufacturer or reprocessor. EXAMPLE(S): OTHER NAME(S): NOTE(S):
Specimen Containers & Storage Equipment | Device | riskCode | CD | 0..1 | DEFINITION: A coded value specifying the type of hazard or threat associated with the device. EXAMPLE(S): flammable, explosive OTHER NAME(S): NOTE(S):
Specimen Containers & Storage Equipment | Device | singleUseDeviceIndicator | BL | 0..1 | DEFINITION: Specifies whether a device is intended to be used only one time. EXAMPLE(S): OTHER NAME(S): NOTE(S):
Specimen Containers & Storage Equipment | Material |  |  |  | DEFINITION: A physical substance or system. EXAMPLE(S): drugs such as aspirin devices such as pacemakers or freezers systems such as software programs biologics such as blood food products such as broccoli cosmetics such as lipstick containers such as a blister pack or a test tube OTHER NAME(S): NOTE(S): Materials may be naturally occurring or may be made by natural or engineered processes.
Specimen Containers & Storage Equipment | Material | actualIndicator | BL | 1...1 | DEFINITION: Specifies whether the material is a particular instance (actual) vs. universal kind. EXAMPLE(S): To indicate a particular Material, actualIndicator = "true". To indicate a kind of Material, actualIndicator = "false". OTHER NAME(S): NOTE(S):
Specimen Containers & Storage Equipment | Material | characteristicBehaviorCode | DSET<CD> | 1..1 | DEFINITION: A coded value specifying the essential traits of the material that result from the chemical and physical composition and properties of the entity. EXAMPLE(S): kinase, RNAse properties of gold might include: good conductor, unaffected by air or moisture, almost insoluble, etc. OTHER NAME(S): NOTE(S):
Specimen Containers & Storage Equipment | Material | code | CD | 0..1 | DEFINITION: A coded value specifying the non-unique textual identifier for the material. EXAMPLE(S): aspirin, tobacco, caffeine, tongue depressors, x-ray machine, olive oil, oats, lipstick, skin moisturizer, blisterpack, test tube, specimen slide, urine, blood, plasma, platelet rich plasma, serum, DNA, gDNA, RNA, gRNA, mRNA, Fluorodeoxyglucose F^18^ OTHER NAME(S): NOTE(S): The granularity of the code may vary depending on the specificity of the material. For example, acetaminophen, Tylenol, Tylenol 250 mg gel cap.
Specimen Containers & Storage Equipment | Material | description | ST | 0..1 | DEFINITION: The textual representation of the material. EXAMPLE(S): OTHER NAME(S): NOTE(S):
Specimen Containers & Storage Equipment | Material | effectiveDateRange | IVL<TS.DATETIME> | 0..1 | DEFINITION: The date (and time) span for when the material is active. EXAMPLE(S): OTHER NAME(S): NOTE(S):
Specimen Containers & Storage Equipment | Material | formCode | CD | 0..1 | DEFINITION: A coded value specifying the state and nature of the material. EXAMPLE(S): solid, liquid, gas, tablet, ointment, gel OTHER NAME(S): NOTE(S):
Specimen Containers & Storage Equipment | Material | identifier | ID | 1...1 | DEFINITION: A unique symbol that establishes identity of the material. EXAMPLE(S): serial number, product number, model number, UDI, Human Cells, Tissues and Cellular and Tissue-Based Products (HCT/P) OTHER NAME(S): NOTE(S): There are multiple ways in which an identifier can be associated to a product; inherited from MaterialIdentifier.identifier, the association to ProcessedProduct.identifier, and the association to ProductRelationship.identifier. If there is no context associated with the identifier, then MaterialIdentifier.identifier should be used. However, if the identifier for a product would be different in different context, one of the other identifiers should be used. If a kind of product is produced by different processors, and each processor assigns the product a different identifier, then ProcessedProduct.identifier should be used. If the product is used in multiple assemblies, and in each assembly it would be assigned a different identifier, then ProductRelationship.identifier should be used.
Specimen Containers & Storage Equipment | PerformedSpecimenMove |  |  |  | DEFINITION: The completed action of locating or relocating a specimen or specimen collection group from and/or to its storage location. EXAMPLE(S): Check-in, check-out, transfer from one location to another OTHER NAME(S): Specimen Check-in/Check-out Specimen Return Specimen Placement NOTE(S): Note that attributes in this class are optional and can be used as needed for the type of transaction being recorded, e.g. check-in can represent the intake of a new specimen using the “to position” attributes only, likewise check-out can represent a specimen being taken out of a container using only the "from position" attributes.
Specimen Containers & Storage Equipment | PerformedSpecimenMove | expectedHandlingConditionCode | DSET<CD> | 0..* | DEFINITION: A coded value specifying a recommended handling condition for specimen. EXAMPLE(S): OTHER NAME(S): NOTE(S):
Specimen Containers & Storage Equipment | PerformedSpecimenMove | fromPositionDimensionOne | INT.NONNEG | 0..1 | DEFINITION: A reference to the first directional coordinate that describes the location of the specimen in the previous storage container before transfer. EXAMPLE(S): OTHER NAME(S): NOTE(S):
Specimen Containers & Storage Equipment | PerformedSpecimenMove | fromPositionDimensionThree | INT.NONNEG | 0..1 | DEFINITION: A reference to the third directional coordinate that describes the location of the specimen in the previous storage container before transfer. EXAMPLE(S): OTHER NAME(S): NOTE(S):
Specimen Containers & Storage Equipment | PerformedSpecimenMove | fromPositionDimensionTwo | INT.NONNEG | 0..1 | DEFINITION: A reference to the second directional coordinate that describes the location of the specimen in the previous storage container before transfer. EXAMPLE(S): OTHER NAME(S): NOTE(S):
Specimen Containers & Storage Equipment | PerformedSpecimenMove | temperature | IVL<PQ> | 0..1 | DEFINITION: The temperature at which the move occurred. EXAMPLE(S): OTHER NAME(S): NOTE(S):
Specimen Containers & Storage Equipment | PerformedSpecimenMove | toPositionDimensionOne | INT.NONNEG | 0..1 | DEFINITION: A reference to the first directional coordinate that describes the location of the specimen in the new storage container after transfer. EXAMPLE(S): OTHER NAME(S): NOTE(S):
Specimen Containers & Storage Equipment | PerformedSpecimenMove | toPositionDimensionThree | INT.NONNEG | 0..1 | DEFINITION: A reference to the third directional coordinate that describes the location of the specimen in the new storage container after transfer. EXAMPLE(S): OTHER NAME(S): NOTE(S):
Specimen Containers & Storage Equipment | PerformedSpecimenMove | toPositionDimensionTwo | INT.NONNEG | 0..1 | DEFINITION: A reference to the second directional coordinate that describes the location of the specimen in the new storage container after transfer. EXAMPLE(S): OTHER NAME(S): NOTE(S):
Specimen Containers & Storage Equipment | Place |  |  |  | DEFINITION: A bounded physical location which may contain structures. EXAMPLE(S): ambulance, helicopter, manufacturing site, service delivery location, home, emergency department, surgical suite, patient room OTHER NAME(S): NOTE(S): Constraints: Place may be natural or man-made. The geographic position of a place may or may not be constant. Discussion: Places may be work facilities (where relevant acts occur), homes (where people live) or offices (where people work). Places may contain sub-places (floor, room, booth, bed). Places may also be sites that are investigated in the context of health care, social work, public health administration (e.g., buildings, picnic grounds, day care centers, prisons, counties, states, and other focuses of epidemiological events).
Specimen Containers & Storage Equipment | Place | actualIndicator | BL | 0..1 | DEFINITION: Specifies whether the place is a particular instance (actual) vs. a universal kind. EXAMPLE(S): To indicate a particular Place, actualIndicator = "true". To indicate a kind of Place, actualIndicator = "false". OTHER NAME(S): NOTE(S):
Specimen Containers & Storage Equipment | Place | identifier | DSET<ID> | 0..* | DEFINITION: A unique symbol that establishes identity of the place. EXAMPLE(S): The license plate number of an ambulance, an identifier for a bed in a hospital ward OTHER NAME(S): NOTE(S):
Specimen Containers & Storage Equipment | Place | identifierCode | CD | 0..1 | DEFINITION: A coded value uniquely specifying the place. EXAMPLE(S): United States (US), European Union (EU) OTHER NAME(S): jurisdiction territory code NOTE(S): The only current use case for this attribute is to specify the geographical area an authority has to make laws and enforce them. For example, the Food and Drug Administration (FDA) exercises responsibility for pharmacovigilance (RegulatoryAuthority.jurisdictionAuthorityCode) in the United States (Place.identifierCode).
Specimen Containers & Storage Equipment | Place | name | TN | 0..1 | DEFINITION: A non-unique textual identifier for the place EXAMPLE(S): "European Union" might be the name of the territory comprised by the EU member states. OTHER NAME(S): NOTE(S):
Specimen Containers & Storage Equipment | Place | physicalAddress | AD | 0..1 | DEFINITION: A representation of the location of the place. EXAMPLE(S): OTHER NAME(S): NOTE(S): The physicalAddress attribute is meant to provide sufficient information to allow someone to visit a place; it is not intended to provide geographic categorization, a postal address, or a simple name by which a country/state/city is referenced (for a simple name use Place.name).
Specimen Containers & Storage Equipment | Place | typeCode | CD | 0..1 | DEFINITION: A coded value specifying the kind of place. EXAMPLE(S): emergency department, surgical suite, patient room OTHER NAME(S): NOTE(S):
Specimen Containers & Storage Equipment | Product |  |  |  | DEFINITION: A material produced by or resulting from a process. EXAMPLE(S): animal and human drugs; therapeutic biologics; allergenics; cell, tissue and gene therapy products; blood components; blood derivative products; devices; animal (pets and livestock) and human food/feed (medicated and un-medicated); cosmetics; pet treats; dietary supplements [examples from FDA's list of regulated products] Therapeutic devices, software programs, diagnostic or storage equipment, pill bottle, tube rack Natural or Synthesized DNA The HeLa cell line, the HEK-293 cell line OTHER NAME(S): NOTE(S): The term “Product” as a class name in BRIDG is not intended to imply commercial products only, but rather any material that is produced by a process. This includes biologics collected for testing, transplant or replication, as well as tissue that is banked.
Specimen Containers & Storage Equipment | Product | classCode | DSET<CD> | 0..* | DEFINITION: A coded value specifying a group of products that are homogeneous or generally considered as substitutes for each other. EXAMPLE(S): stents, breakfast cereals, cox-2 inhibitors OTHER NAME(S): NOTE(S): The class is considered as narrow or broad depending on how substitutable the various products are.
Specimen Containers & Storage Equipment | Product | codeModifiedText | ST | 0..1 | DEFINITION: A character string that is a revision of the original text of the product to enable the coding of the text. EXAMPLE(S): If the original text is "aspriin", the CodeModifiedText could be set to "aspirin", so that the text can be successfully coded. OTHER NAME(S): NOTE(S): In the context of BRIDG, text modification occurs a single time for a given instance of originalText.
Specimen Containers & Storage Equipment | Product | expirationDate | TS.DATE.FULL | 0..1 | DEFINITION: The date (and time), assigned by the manufacturer, on which the product should not be used. EXAMPLE(S): OTHER NAME(S): NOTE(S):
Specimen Containers & Storage Equipment | Product | lotNumberText | ST.SIMPLE | 0..1 | DEFINITION: An alphanumeric string used to identify a particular batch of the product. EXAMPLE(S): OTHER NAME(S): NOTE(S):
Specimen Containers & Storage Equipment | Product | pre1938Indicator | BL | 0..1 | DEFINITION: Specifies whether the product qualifies under the 1938 Grandfather Clause, contained in section 20l(p)(l) of the U.S. Federal Food, Drug and Cosmetic Act. EXAMPLE(S): OTHER NAME(S): NOTE(S):
Specimen Containers & Storage Equipment | Product | typeCode | CD | 0..1 | DEFINITION: A coded value specifying the kind of product. EXAMPLE(S): veterinary medicine, diagnostic device, tissue, fluid, cell, molecule, protein, clot tube, KEDTA, ACD, sterile specimen cup, data analysis software, instrument controlling software OTHER NAME(S): NOTE(S): All members of a type share similar functions and general characteristics, especially the purpose for which they are used.
Specimen Containers & Storage Equipment | ProductRelationship |  |  |  | DEFINITION: Specifies the link between one product and another. EXAMPLE(S): lot, content, kind, part, ingredient, package, assembly, specialized, equivalent OTHER NAME(S): NOTE(S):
Specimen Containers & Storage Equipment | ProductRelationship | activeIngredientIndicator | BL | 0..1 | DEFINITION: Specifies whether the ingredient is an active ingredient. EXAMPLE(S): OTHER NAME(S): NOTE(S):
Specimen Containers & Storage Equipment | ProductRelationship | confidentialityCode | DSET<CD> | 0..* | DEFINITION: A coded value specifying the privacy requirements for information about this relationship. EXAMPLE(S): A manufacturer considers an ingredient in a product to be a trade secret. OTHER NAME(S): NOTE(S):
Specimen Containers & Storage Equipment | ProductRelationship | effectiveDateRange | IVL<TS.DATETIME> | 0..1 | DEFINITION: The date (and time) span for when the product relationship is active. EXAMPLE(S): OTHER NAME(S): NOTE(S):
Specimen Containers & Storage Equipment | ProductRelationship | identifier | DSET<ID> | 0..* | DEFINITION: A unique symbol that establishes identity of the product within the context of another product. EXAMPLE(S): OTHER NAME(S): NOTE(S): There are multiple ways in which an identifier can be associated to a product; inherited from MaterialIdentifier.identifier, the association to ProcessedProduct.identifier, and the association to ProductRelationship.identifier. If there is no context associated with the identifier, then MaterialIdentifier.identifier should be used. However, if the identifier for a product would be different in different context, one of the other identifiers should be used. If a kind of product is produced by different processors, and each processor assigns the product a different identifier, then ProcessedProduct.identifier should be used. If the product is used in multiple assemblies, and in each assembly it would be assigned a different identifier, then ProductRelationship.identifier should be used.
Specimen Containers & Storage Equipment | ProductRelationship | quantity | RTO<PQ,PQ> | 0..1 | DEFINITION: An indication of the amount of one product contained in another product. EXAMPLE(S): 50 mg per tablet, 300 ml / liter OTHER NAME(S): NOTE(S):
Specimen Containers & Storage Equipment | ProductRelationship | typeCode | CD | 0..1 | DEFINITION: A coded value specifying the kind of relationship a product has with another product. EXAMPLE(S): lot, content, kind, part, ingredient, package, assembly, specialized, equivalent For Life Science: linkage using entrapment, linkage using encapsulation; core part, shell part, coat part OTHER NAME(S): NOTE(S):
Specimen Containers & Storage Equipment | StorageEquipment |  |  |  | DEFINITION: A physical structure or device capable of holding objects or samples. [NCIt definition for Storage Unit] EXAMPLE(S): freezers OTHER NAME(S): NOTE(S):
Specimen Containers & Storage Equipment | StorageEquipment | adjustableIndicator | BL | 0..1 | DEFINITION: Specifies whether a storage equipment component can be re-arranged within the storage equipment EXAMPLE(S): movable shelves, configurable location for drawers in the storage equipment OTHER NAME(S): NOTE(S):
Specimen Containers & Storage Equipment | StorageEquipment | dimensionOneCapacity | INT.POS | 0..1 | DEFINITION: The maximum amount that can be contained, in the first dimension of size of the equipment. EXAMPLE(S): OTHER NAME(S): NOTE(S):
Specimen Containers & Storage Equipment | StorageEquipment | dimensionOneLabel | ST | 0..1 | DEFINITION: A descriptive marker assigned to the first dimension of the equipment. EXAMPLE(S): rows, columns OTHER NAME(S): NOTE(S):
Specimen Containers & Storage Equipment | StorageEquipment | dimensionPointOfOrigin | ST | 0..1 | DEFINITION: The point within the equipment from which definition of equipment capacity originates. EXAMPLE(S): bottom left corner, upper left corner OTHER NAME(S): NOTE(S):
Specimen Containers & Storage Equipment | StorageEquipment | dimensionThreeCapacity | INT.POS | 0..1 | DEFINITION: The maximum amount that can be contained, in the third dimension of size of the equipment. EXAMPLE(S): OTHER NAME(S): NOTE(S):
Specimen Containers & Storage Equipment | StorageEquipment | dimensionThreeLabel | ST | 0..1 | DEFINITION: A descriptive marker assigned to the third dimension of the equipment. EXAMPLE(S): rows, columns OTHER NAME(S): NOTE(S):
Specimen Containers & Storage Equipment | StorageEquipment | dimensionTwoCapacity | INT.POS | 0..1 | DEFINITION: The maximum amount that can be contained, in the second dimension of size of the equipment. EXAMPLE(S): OTHER NAME(S): NOTE(S):
Specimen Containers & Storage Equipment | StorageEquipment | dimensionTwoLabel | ST | 0..1 | DEFINITION: A descriptive marker assigned to the second dimension of the equipment. EXAMPLE(S): rows, columns OTHER NAME(S): NOTE(S):
Specimen Containers & Storage Equipment | StorageEquipment | temperatureCapabilityRange | IVL<PQ> | 0..1 | DEFINITION: The maximum and minimum thermal settings at which the storage unit can be set. EXAMPLE(S): &lt;= -80 degrees celsius -135 to -80 degrees celsius -150 to -135 degrees celsius &gt; -150 degrees celsius OTHER NAME(S): NOTE(S):